## System Overview
BlindSight - Wiring v2 (Buck + real USB-TTL)
Item | v1 (old) | v2 (NOW) | Why
Power source | Uno #1 rail Uno #2 rail | ONE buck converter, 5V 3A | single regulated rail, real regulator
Grounds | two isolated grounds | one common GND bus | boards share signals, need common reference
Arduino Unos | 2 used as 5V distribution | 0 - removed from build | no longer needed
CAM flashing | Arduino-as-TTL (RESET->GND) | real USB-TTL adapter | reliable, fewer failure points
CAM RX divider | required (Arduino was 5V) | NOT needed if TTL set to 3V3 | adapter matches ESP32 logic level
TX/RX wiring | straight through | CROSSED (TTL TXD -> CAM U0R) | this is the #1 new mistake to avoid
Raspberry Pi | own power bank | own power bank (unchanged) | must stay electrically isolated
1000uF 16V cap | at CAM 5V/GND | at CAM 5V/GND (unchanged) | prevents brownout on Wi-Fi burst
RULE: The Raspberry Pi ground must NEVER connect to the buck ground. All Pi communication is wireless.
RULE: Everything else (ESP32, CAM, DAC, sensors) shares ONE common ground. This is required.

## Main ESP32 Pins
Main ESP32 DevKit V1 - complete pin list
ESP32 pin | Connects to | Type | Notes
VIN (5V) | 5V BUS | Power | 5V in. NEVER put 5V on the 3V3 pin.
GND | GND BUS | Power | any GND pin
GPIO 26 | PCM5102 BCK | I2S | bit clock
GPIO 25 | PCM5102 LCK / LRCK | I2S | word select
GPIO 22 | PCM5102 DIN | I2S | data out
GPIO 13 | HC-SR04 LEFT TRIG | Out | 3.3V trigger is fine
GPIO 14 | HC-SR04 CENTRE TRIG | Out | 3.3V trigger is fine
GPIO 27 | HC-SR04 RIGHT TRIG | Out | 3.3V trigger is fine
GPIO 34 | LEFT ECHO via 1k/2k divider | In | input-only pin, 3.3V max
GPIO 35 | CENTRE ECHO via 1k/2k divider | In | input-only pin, 3.3V max
GPIO 39 | RIGHT ECHO via 1k/2k divider | In | input-only pin, 3.3V max
GPIO 32 | Button leg 1 | In | INPUT_PULLUP, pressed = LOW
GND | Button leg 2 | In | no external resistor needed
3V3 pin | LEAVE UNCONNECTED | - | feeding this destroys the board
WARNING: GPIO 34/35/39 are input-only and have no internal pull-ups or protection. The divider is mandatory.

## HC-SR04 Sensors
Three ultrasonic sensors + mandatory voltage divider
Sensor | VCC | GND | TRIG pin | ECHO -> divider -> GPIO | Aim
LEFT | 5V BUS | GND BUS | GPIO 13 | GPIO 34 | about 45 deg left
CENTRE | 5V BUS | GND BUS | GPIO 14 | GPIO 35 | straight ahead
RIGHT | 5V BUS | GND BUS | GPIO 27 | GPIO 39 | about 45 deg right
Divider (build 3 of these): ECHO --[1k]--+--> ESP32 GPIO and that node --[2k]--> GND
Maths: 5V x 2k/(1k+2k) = 3.33V, safe for the ESP32.
Solder the dividers to a scrap perfboard. Do not leave them on alligator clips.
Keep sensors at least 10 cm apart so they do not pick up each other's pings.

## DAC and Audio
PCM5102 / PCM5100 I2S DAC
DAC pin | Connects to | Notes
VIN / VCC | 5V BUS | check your module accepts 5V
GND | GND BUS | common ground
BCK | ESP32 GPIO 26 | bit clock
LCK / LRCK / WS | ESP32 GPIO 25 | word select
DIN | ESP32 GPIO 22 | data
SCK | GND (or leave open) | if no sound or only hiss, tie SCK to GND
XSMT | 3V3 if exposed | must be HIGH to un-mute; most boards pull it up
LOUT / ROUT / AGND | earphone tip / ring / sleeve | line level
NOTE: PCM5102 output is LINE LEVEL. Earphones will be quiet.
For exhibition volume add a PAM8403 amplifier module or a small powered speaker.

## ESP32-CAM
ESP32-CAM AI Thinker - run mode and flash mode
Mode | CAM pin | Connects to | Notes
RUN | 5V | 5V BUS | from the buck, not from the TTL
RUN | GND | GND BUS
RUN | 5V / GND | 1000uF 16V cap across them | long leg to 5V, stripe leg to GND
RUN | GPIO 0 | NOTHING (floating) | if grounded the board will not boot normally
RUN | U0R / U0T | nothing
FLASH | U0R (GPIO3) | USB-TTL TXD | CROSSED - not TXD to TXD
FLASH | U0T (GPIO1) | USB-TTL RXD | CROSSED
FLASH | GND | USB-TTL GND | mandatory signal reference
FLASH | GPIO 0 | GND (jumper) | remove after upload, then press RST
FLASH | 5V | buck 5V BUS, NOT the TTL 5V pin | TTL cannot supply 800 mA
SET THE USB-TTL ADAPTER JUMPER TO 3V3. Then no divider is needed on U0R.
If your adapter is 5V only: TXD --[1k]--+--> U0R, and that node --[2k]--> GND.
The CAM -> TTL direction (U0T to RXD) never needs a divider.
Flash sequence: GPIO0 to GND -> upload -> press RST at 'Connecting...' -> remove jumper -> press RST.

## Power Plan
Buck converter 5V 3A - single rail
Load | Typical | Peak | On which supply
Main ESP32 (Wi-Fi TX) | 120 mA | 400 mA | BUCK 5V bus
ESP32-CAM (capture + Wi-Fi) | 250 mA | 800 mA | BUCK 5V bus
PCM5102 DAC | 25 mA | 50 mA | BUCK 5V bus
3 x HC-SR04 | 45 mA | 60 mA | BUCK 5V bus
TOTAL on buck | approx 0.44 A | approx 1.31 A | 3A buck = ~2.3x headroom, comfortable
Raspberry Pi 3B+ | 700 mA | 2500 mA | OWN POWER BANK - isolated, no wire to buck
STEP 1: connect 12V to buck IN only, nothing on the output.
STEP 2: power on, measure buck OUT with a multimeter.
STEP 3: turn the blue potentiometer until it reads 5.00 - 5.10 V. It may take 15-20 turns.
STEP 4: NEVER go above 5.25 V. Power off, then connect boards.
FUSES: 3A inline fuse on the 12V input wire. Optional 3A on the 5V output.
WARNING: 12V must exist ONLY between the source and the buck input. It must never reach a board.

## Build Checklist
27-connection build checklist + pre-power tests
# | From | To | Type | Done
1 | 12V source + | Buck IN+ (through 3A fuse) | Power
2 | 12V source - | Buck IN- | Power
3 | Buck OUT+ | 5V BUS (lever nut) | Power
4 | Buck OUT- | GND BUS (lever nut) | Power
5 | 5V BUS | ESP32 VIN | Power
6 | GND BUS | ESP32 GND | Power
7 | 5V BUS | ESP32-CAM 5V | Power
8 | GND BUS | ESP32-CAM GND | Power
9 | Cap + (long leg) | CAM 5V pin | Decoupling
10 | Cap - (stripe) | CAM GND pin | Decoupling
11 | 5V BUS | DAC VIN | Power
12 | GND BUS | DAC GND | Power
13 | 5V BUS | HC-SR04 VCC x3 | Power
14 | GND BUS | HC-SR04 GND x3 | Power
15 | GPIO 26 | DAC BCK | Signal
16 | GPIO 25 | DAC LCK | Signal
17 | GPIO 22 | DAC DIN | Signal
18 | DAC SCK | GND BUS (if no sound) | Signal
19 | GPIO 13 | Sensor LEFT TRIG | Signal
20 | GPIO 14 | Sensor CENTRE TRIG | Signal
21 | GPIO 27 | Sensor RIGHT TRIG | Signal
22 | Sensor L ECHO | 1k -> GPIO 34, 2k -> GND | Divider
23 | Sensor C ECHO | 1k -> GPIO 35, 2k -> GND | Divider
24 | Sensor R ECHO | 1k -> GPIO 39, 2k -> GND | Divider
25 | GPIO 32 | Button leg 1 | Signal
26 | GND BUS | Button leg 2 | Signal
27 | DAC LOUT/ROUT/AGND | Earphone jack | Audio
- | Raspberry Pi | OWN power bank only - no wire to buck | Isolated
PRE-POWER TESTS (power OFF, multimeter on continuity):
1. 5V BUS to GND BUS = NO beep. A beep means a short - find it before powering up.
2. Buck output measured 5.0-5.1 V before any board was connected.
3. Cap stripe leg is on GND. Reversed electrolytics can burst.
4. Nothing is connected to the ESP32 3V3 pin.
5. CAM GPIO0 is NOT grounded (run mode).
6. Every ECHO reaches its GPIO only through a divider.
7. Pi is isolated. Both Arduinos are out of the build.
BRING-UP ORDER: buck alone -> +ESP32 -> +button -> +sensors one at a time -> +DAC -> +CAM -> +Pi